## Inputs_Hydrostatics
Parameter | Symbol | Units | Type | Default | Valid Range/Enum | Required? | Description | Where Used
Length between perpendiculars | Lpp | m | number | 120 | > 0 | TRUE | Distance between forward and aft perpendiculars. | Hydrostatics, Resistance
Beam (moulded) | B | m | number | 20 | > 0 | TRUE | Maximum breadth of the hull. | Hydrostatics, Stability
Draft (design) | T | m | number | 8 | > 0 | TRUE | Design waterline draft. | Hydrostatics, Stability
Depth (moulded) | D | m | number | 12 | > 0 | FALSE | Vertical distance keel to deck at side. | Hydrostatics
Block coefficient | Cb | - | number | 0.7 | 0.4–0.9 | TRUE | Volume/(Lpp*B*T). | Hydrostatics, Resistance
Waterplane coefficient | Cwp | - | number | 0.85 | 0.5–0.95 | FALSE | Aw/(Lpp*B). | Hydrostatics
Prismatic coefficient | Cp | - | number | 0.72 | 0.45–0.9 | FALSE | V/(Amid*Lpp). | Resistance
Midship area coefficient | Cm | - | number | 0.98 | 0.80–1.00 | FALSE | Amid/(B*T). | Resistance
Displacement volume | ∇ | m^3 | number | 13500 | > 0 | FALSE | Underwater volume at draft T. | Hydrostatics
Water density | ρ | t/m^3 | number | 1.025 | 0.99–1.03 | TRUE | Sea=1.025, Fresh=1.0. | All
Speed (trial) | V | kn | number | 15 | 0–40 | TRUE | Service speed for resistance/propulsion. | Resistance, Propulsion

## Inputs_Resistance
Parameter | Symbol | Units | Type | Default | Valid Range/Enum | Required? | Description | Where Used
Wetted surface area | S | m^2 | number | 4500 | > 0 | FALSE | Hull wetted area (estimate via ITTC). | Resistance
Transom area | At | m^2 | number | 20 | >= 0 | FALSE | Immersed transom area. | Resistance
Appendage area | Sapp | m^2 | number | 120 | >= 0 | FALSE | Sum of appendage wetted area. | Resistance
Froude number | Fn | - | number |  | >= 0 | FALSE | Computed: V / sqrt(g*Lpp). | Resistance
Kinematic viscosity | ν | m^2/s | number | 1.188e-06 | 1.0e-6–1.5e-6 | FALSE | Water temperature dependent. | Resistance

## Inputs_Propulsion
Parameter | Symbol | Units | Type | Default | Valid Range/Enum | Required? | Description | Where Used
Propeller diameter | Dprop | m | number | 5.5 | 1–12 | TRUE | Propeller diameter. | Propulsion
Propeller blades | Z | - | integer | 5 | 3–7 | TRUE | Number of blades. | Propulsion
Area ratio (expanded) | AE/A0 | - | number | 0.65 | 0.3–1.2 | FALSE | Disc area ratio. | Propulsion
Pitch-to-diameter | P/D | - | number | 0.95 | 0.5–1.6 | TRUE | Pitch ratio. | Propulsion
Shaft rpm | n | rev/s | number | 8 | 1–20 | TRUE | Shaft rotational speed. | Propulsion
Thrust deduction | t | - | number | 0.15 | 0–0.4 | FALSE | Hull-interaction parameter. | Propulsion
Wake fraction | w | - | number | 0.25 | 0–0.5 | FALSE | Average wake at propeller. | Propulsion
Relative rotative efficiency | ηR | - | number | 1 | 0.9–1.1 | FALSE | Propulsive coefficient component. | Propulsion

## Inputs_Seakeeping
Parameter | Symbol | Units | Type | Default | Valid Range/Enum | Required? | Description | Where Used
Significant wave height | Hs | m | number | 2 | 0–12 | TRUE | Sea state input. | Seakeeping
Peak period | Tp | s | number | 8 | 2–20 | TRUE | Wave energy peak period. | Seakeeping
Heading | β | deg | number | 180 | 0–180 | TRUE | Wave heading relative to bow. | Seakeeping
GMt (transverse) | GMt | m | number | 2 | 0.2–6 | FALSE | Metacentric height. | Seakeeping

## Algorithms_Index
Module | Algorithm/Method | Inputs (symbols) | Key Equations / Notes | Primary Outputs
Hydrostatics | Hydrostatic Curves via Simpson’s Rule | Lpp,B,T,Cb,Cwp,∇ | Integrate sectional areas to derive Δ, KB, BM, KM, Aw, MTC. | Δ (t), KM, KB, BM, Aw, TPC, MTC
Resistance | ITTC-1957 Friction + Form Factor + Air + Correlation | S, ν, V, k, ρ | Cf=0.075/(log10(Re)-2)^2; CT = (1+k)Cf + CR + CA. | RT (kN), CT, Power bare-hull
Resistance | Holtrop–Mennen | Lpp,B,T,Cb,Cp,Cm,At,S,ν,V | Semi-empirical components for viscous, wave-making, appendages, bulb, transom. | RT (kN), PE (kW)
Propulsion | Open-Water + Propulsive Coefficients | VA, n, Dprop, P/D, AE/A0, w,t,ηR | J=VA/(nD); KT(J), KQ(J) from series; ηD= (1-t)T*VA/(2πnQ). | ηD, PD, Delivered Power
Seakeeping | RAOs from Strip Theory (Lewis forms) | Hull geometry, β, Hs, Tp, GMt | Linear frequency-domain, RAOζζ(ω,β). | Heave, pitch, roll RAOs, motions
Seakeeping | Pierson–Moskowitz Spectrum | Hs, Tp | S(ω)=αg^2 ω^-5 exp(-β(ωp/ω)^4). | Spectral moments, response stats

## UX_Stories_Prioritized
Priority | User Story | Key UI Elements | Epic
1 | As a user, I can enter basic hull inputs (Lpp, B, T, Cb, ρ) and get hydrostatic displacement and KM instantly. | Inputs panel, calculate button, results card | Hydrostatics MVP
2 | As a user, I can run Holtrop–Mennen to get RT vs speed curve 5–25 kn. | Speed sweep control, chart, export CSV | Resistance MVP
3 | As a user, I can size a propeller (P/D, D) to meet service speed with margin. | Prop selector, constraint hints, PC summary | Propulsion MVP
4 | As a user, I can save a ‘Design Case’ and compare against a benchmark. | Save case, compare panel, diff view | Benchmark & Compare
5 | As a user, I can export a one-click PDF report. | Generate report button | Reporting
6 | As a user, I can view input validation warnings and suggested ranges. | Inline validation, tooltips | UX Safety
7 | As a user, I can run simple seakeeping motions for head/beam seas. | Sea state panel, RAO presets, charts | Seakeeping MVP

## Test_Cases
Test ID | What | Input/Setup | Expected
HYD-001 | Displacement balance | Given Lpp=120, B=20, T=8, Cb=0.70, ρ=1.025; expect Δ≈ ρ*∇ with ∇=Lpp*B*T*Cb | Δ within ±2% of 1.025*120*20*8*0.70 t
RES-101 | Friction coefficient | At V=15 kn, ν=1.188e-6, Lpp=120 m; Re>1e7 and Cf matches ITTC-1957 | Cf within ±1e-4 of spec formula
RES-150 | Holtrop–Mennen sanity | Typical tanker geometry (Cb~0.8): RT increases monotonically 5→20 kn | dRT/dV > 0 across sweep
PRO-201 | Advance ratio | Compute J with V_A=V(1-w) at w=0.25, n=8 rps, D=5.5 m | J equals VA/(nD) within 1e-6
PRO-250 | Power balance | Delivered power equals RT*V/ηH/ηR/ηO where ηH≈(1-t)/(1-w) | Energy consistency within 3%
SEA-301 | Spectrum | PM spectrum integrates to ~H_s^2/16 variance | Error < 5%

## Output_Definitions
Output | Units | Module | Notes
Δ (Displacement mass) | t | Hydrostatics | Total weight equals buoyancy at equilibrium.
KM (Metacentric height) | m | Hydrostatics | Initial stability indicator.
RT (Total resistance) | kN | Resistance | Net towing resistance at speed.
PE (Effective power) | kW | Resistance | RT * V (m/s).
PD (Delivered power) | kW | Propulsion | Power to shaft including losses.
ηD (Propeller efficiency) | - | Propulsion | Open-water efficiency.
Heave/Pitch/Roll RMS | m, deg | Seakeeping | Motion responses for sea state.

## Example_Runs
Case | Inputs | Notes
Baseline A (Tanker-like) | Lpp=120,B=20,T=8,Cb=0.80,V=14kn,Dprop=6,P/D=0.95 | High Cb ⇒ higher RT at same V; prop diameter ~6 m suffices with PD≈6–8 MW
Baseline B (Containership-like) | Lpp=180,B=25,T=9,Cb=0.65,V=20kn,Dprop=7,P/D=1.0 | Lower Cb, higher Fn; wave-making dominates beyond 18 kn; PD≈15–20 MW
Seakeeping Case | Hs=2.0 m, Tp=8 s, β=180°, GMt=2.0 m | Head seas: heave/pitch dominant; roll low unless beam seas.

## README
NavArch Studio Workbook
Created: 2025-10-24 23:02
Use: UX inputs, algorithms, tests, and examples for MVP
Tabs: Inputs_*, Algorithms_Index, UX_Stories_Prioritized, Test_Cases, Output_Definitions, Example_Runs
Tip: Copy tabs into Linear as story seeds